## Calc
| Label | Constants | Unit
CONSTANTS
| Radius of Earth | 6371 | km
| g0 | 9.8066 | ms-2
| Conversion: m to km | 1000 | m per km
| Drop Distance | 1 | km
VARIABLES
| Orbit Altitude | 330 | km above sea level
CALCULATIONS
| gh | 8.8645 | ms-2
| Orbit radius | 6701 | km
| Orbit radius2 | 44903401 | km2
| (Orbit radius + drop distance)2 | 44916804 | km2
| Distance from origin to drop point | 115.7713 | km
| Time from origin to drop point | 15.0206 | s
| Orbital Velocity at Orbit Altitude | 7.7075 | km/s
Note on B4: Enoch Ko: Acceleration due to gravity at sea level