## Calc
|  | Label | Value | Unit
ASSUMPTIONS
Earth is a perfect sphere and has a uniform gravitation field
No air resistance at any altitude
Object is in a circular orbit
CONSTANTS
|  | Radius of Earth (r) | 6371 | km
|  | Acceleration due to gravity at sea level (g0) | 9.8066 | ms-2
|  | Conversion: m to km | 1000 | m per km
|  | Drop Height (h) | 1 | km
VARIABLES
|  | Orbit Altitude (a) | 330 | km above sea level
CALCULATIONS - ESTIMATION USING NEWTON'S CANNONBALL ANALOGY
|  | Acceleration due to gravity at orbit altitude (ga) | 8.8645 | ms-2
|  | Orbit radius (r + a) | 6701 | km
|  | Orbit + drop height radius (r+a+h) | 6702 | km2
Resolving the constant linear acceleration equation (s = ut + ½at2)
|  | Time for an object to drop h distance under gravity (t) | 15.0206 | s
Using Pythagoras's theorem
|  | Distance of tangent from origin to drop point (d) | 115.7713 | km
At orbital velocity, an object falls as fast as the Earth curves away from the object
|  | Time from origin to drop point (t) | 15.0206 | s
|  | Orbital Velocity at Orbital Altitude (v) | 7.7075 | km/s
CALCULATIONS - USING PRECISE ORBITAL MECHANICS FORMULA
|  | Standard gravitational parameter (μ) | 398600.4418 | km3s−2
|  | Distance at which the speed is to be calculated (r) | 6701 | km
|  | Length of the semi-major axis of the orbit (a) | 6701 | km
|  | Orbital velocity (v) | 7.7126 | km/s
|  | Variance between estimated and precise orbital velocity | -0.0050551 | km/s